## EVOLVER
# | Parameter | Range Max | STATUS BYTE | BASTL ID | KNOB TYPE | KNOB NUMBER | PARAMETER | RANGE 1 | RANGE 2 | SYSEX END
| PROGRAM PARAMETERS | [9 empty] | INPUT
0 | OSC1 Frequency | 120 | F0 | 30 | 16 | 00 | 00 | 78 | 00 | F7 | 0 | 4 | 8 | 12 | 16 | 24 | 55 | 67 | 30 | 31 | 0
1 | OSC1 Fine Tune | 100 | F0 | 30 | 16 | 0A | 01 | 64 | 00 | F7 | 1 | 5 | 9 | 13 | 22 | 25 | 35 | 36 | 37 | 38 | 4
2 | OSC1 Shape | 102 | F0 | 30 | 16 | 14 | 02 | 66 | 00 | F7 | 2 | 6 | 10 | 14 | 17 | 32 | 48 | 49 | 42 | 43 | 8
3 | OSC1 Level | 100 | F0 | 30 | 16 | 32 | 03 | 64 | 00 | F7 | 64 | 68 | 72 | 76 | 80 | 33 | 50 | 51 | 52 | 53 | 12
4 | OSC2 Frequency | 120 | F0 | 30 | 16 | 01 | 04 | 78 | 00 | F7 | 65 | 69 | 77 | 79 | 84 | 60 | 26 | 27 | 28 | 29 | 16
5 | OSC2 Fine Tune | 120 | F0 | 30 | 16 | 0B | 05 | 78 | 00 | F7 | 3 | 7 | 11 | 15 | 23 | 89 | 18 | 19 | 20 | 21 | 24
6 | OSC2 Shape | 102 | F0 | 30 | 16 | 15 | 06 | 66 | 00 | F7 | [10 empty] | 55
7 | OSC2 Level | 100 | F0 | 30 | 16 | 33 | 07 | 64 | 00 | F7 | OUTPUT | [9 empty] | 67
8 | OSC3 Frequency | 120 | F0 | 30 | 16 | 02 | 08 | 78 | 00 | F7 | OSC1 Frequency | OSC2 Frequency | OSC3 Frequency | OSC4 Frequency | Filter Frequency | VCA Level | Key Transpose | Program Clock Divide | Output Pan | Program Volume | 30
9 | OSC3 Fine Tune | 100 | F0 | 30 | 16 | 0C | 09 | 64 | 00 | F7 | OSC1 Fine Tune | OSC2 Fine Tune | OSC3 Fine Tune | OSC4 Fine Tune | Resonance | VCA Env. Amount | Delay 1 Time | Delay 1 Level | Delay Feedback 1 | Delay Feedback 2 | 31
10 | OSC3 Shape | 127 | F0 | 30 | 16 | 16 | 0A | 7F | 00 | F7 | OSC1 Shape | OSC2 Shape | OSC3 Shape | OSC4 Shape | Filter Env. Amount | Feedback Freq. | Envelope 3 Amount | Envelope 3 Destination | LFO1 Amount | LFO1 Destination | 1
11 | OSC3 Level | 100 | F0 | 30 | 16 | 34 | 0B | 64 | 00 | F7 | OSC1 Glide | OSC2 Glide | OSC3 Glide | OSC4 Glide | 2/4 Pole Select | Feedback Amount | Envelope 3 Attack | Envelope 3 Decay | Envelope 3 Sustain | Envelope 3 Release | 5
12 | OSC4 Frequency | 120 | F0 | 30 | 16 | 03 | 0C | 78 | 00 | F7 | Sync OSC1->OSC2 | Oscillator Slop | FM OSC3>OSC4 | Ring Mod OSC3>OSC4 | Highpass Filter Cutoff | Noise Volume | VCA Env. Attack | VCA Env. Decay | VCA Env. Sustain | VCA Env. Release | 9
13 | OSC4 Fine Tune | 100 | F0 | 30 | 16 | 0D | 0D | 64 | 00 | F7 | OSC1 Level | OSC2 Level | OSC3 Level | OSC4 Level | Filter Keyb. Amount | VCA Envelope Velocity | Filter Env. Attack | Filter Env. Decay | Filter Env. Sustain | Filter Env. Release | 13
14 | OSC4 Shape | 127 | F0 | 30 | 16 | 17 | 0E | 7F | 00 | F7 | [10 empty] | 22
15 | OSC4 Level | 100 | F0 | 30 | 16 | 35 | 0F | 64 | 00 | F7 | Bank to Save (1-5): | [8 empty] | 5 | 25
16 | Filter Frequency | 164 | F0 | 30 | 16 | 04 | 10 | 7F | 25 | F7 | [10 empty] | 35
17 | Filter Env. Amount | 198 | F0 | 30 | 16 | 18 | 11 | 7F | 47 | F7 | [10 empty] | 36
18 | Filter Env. Attack | 110 | F0 | 30 | 16 | 38 | 12 | 6E | 00 | F7 | Template A: Live Tweak | [9 empty] | 37
19 | Filter Env. Decay | 110 | F0 | 30 | 16 | 39 | 13 | 6E | 00 | F7 | 0 | 4 | 8 | 12 | 16 | 24 | 55 | 67 | 30 | 31 | 38
20 | Filter Env. Sustain | 100 | F0 | 30 | 16 | 3A | 14 | 64 | 00 | F7 | 1 | 5 | 9 | 13 | 22 | 25 | 35 | 36 | 37 | 38 | 2
21 | Filter Env. Release | 110 | F0 | 30 | 16 | 3B | 15 | 6E | 00 | F7 | 2 | 6 | 10 | 14 | 17 | 32 | 48 | 49 | 42 | 43 | 6
22 | Resonance | 100 | F0 | 30 | 16 | 0E | 16 | 64 | 00 | F7 | 64 | 68 | 72 | 76 | 80 | 33 | 50 | 51 | 52 | 53 | 10
23 | Filter Keyb. Amount | 100 | F0 | 30 | 16 | 36 | 17 | 64 | 00 | F7 | 65 | 69 | 77 | 79 | 84 | 60 | 26 | 27 | 28 | 29 | 14
24 | VCA Level | 100 | F0 | 30 | 16 | 05 | 18 | 64 | 00 | F7 | 3 | 7 | 11 | 15 | 23 | 89 | 18 | 19 | 20 | 21 | 17
25 | VCA Env. Amount | 100 | F0 | 30 | 16 | 0F | 19 | 64 | 00 | F7 | [10 empty] | 32
26 | VCA Env. Attack | 110 | F0 | 30 | 16 | 2E | 1A | 6E | 00 | F7 | Template B: Sequencer | [9 empty] | 48
27 | VCA Env. Decay | 110 | F0 | 30 | 16 | 2F | 1B | 6E | 00 | F7 | 128 | 129 | 130 | 131 | 132 | 133 | 134 | 135 | 67 | 31 | 49
28 | VCA Env. Sustain | 100 | F0 | 30 | 16 | 30 | 1C | 64 | 00 | F7 | 136 | 137 | 138 | 139 | 140 | 141 | 142 | 143 | 16 | 30 | 42
29 | VCA Env. Release | 110 | F0 | 30 | 16 | 31 | 1D | 6E | 00 | F7 | 144 | 145 | 146 | 147 | 148 | 149 | 150 | 151 | 17 | 3 | 43
30 | Output Pan | 6 | F0 | 30 | 16 | 08 | 1E | 06 | 00 | F7 | 152 | 153 | 154 | 155 | 156 | 157 | 158 | 159 | 22 | 7 | 64
31 | Program Volume | 100 | F0 | 30 | 16 | 09 | 1F | 64 | 00 | F7 | 160 | 161 | 162 | 163 | 164 | 165 | 166 | 167 | 60 | 11 | 68
32 | Feedback Freq. | 48 | F0 | 30 | 16 | 19 | 20 | 30 | 00 | F7 | 168 | 169 | 170 | 171 | 172 | 173 | 174 | 175 | 77 | 15 | 72
33 | Feedback Amount | 100 | F0 | 30 | 16 | 23 | 21 | 64 | 00 | F7 | [10 empty] | 76
34 | Grunge | 1 | F0 | 30 | 16 | #N/A | 22 | 01 | 00 | F7 | [10 empty] | 80
35 | Delay 1 Time | 166 | F0 | 30 | 16 | 10 | 23 | 7F | 27 | F7 | [10 empty] | 33
36 | Delay 1 Level | 100 | F0 | 30 | 16 | 11 | 24 | 64 | 00 | F7 | [10 empty] | 50
37 | Delay Feedback 1 | 100 | F0 | 30 | 16 | 12 | 25 | 64 | 00 | F7 | [10 empty] | 51
38 | Delay Feedback 2 | 100 | F0 | 30 | 16 | 13 | 26 | 64 | 00 | F7 | [10 empty] | 52
39 | Output Hack | 14 | F0 | 30 | 16 | #N/A | 27 | 0E | 00 | F7 | [10 empty] | 53
40 | LFO1 Frequeny | 160 | F0 | 30 | 16 | #N/A | 28 | 7F | 21 | F7 | [10 empty] | 65
41 | LFO1 Shape | 4 | F0 | 30 | 16 | #N/A | 29 | 04 | 00 | F7 | [10 empty] | 69
42 | LFO1 Amount | 200 | F0 | 30 | 16 | 1C | 2A | 7F | 49 | F7 | [10 empty] | 77
43 | LFO1 Destination | 68 | F0 | 30 | 16 | 1D | 2B | 44 | 00 | F7 | [10 empty] | 79
44 | LFO2 Frequeny | 160 | F0 | 30 | 16 | #N/A | 2C | 7F | 21 | F7 | [10 empty] | 84
45 | LFO2 Shape | 4 | F0 | 30 | 16 | #N/A | 2D | 04 | 00 | F7 | [10 empty] | 60
46 | LFO2 Amount | 200 | F0 | 30 | 16 | #N/A | 2E | 7F | 49 | F7 | [10 empty] | 26
47 | LFO2 Destination | 68 | F0 | 30 | 16 | #N/A | 2F | 44 | 00 | F7 | [10 empty] | 27
48 | Envelope 3 Amount | 198 | F0 | 30 | 16 | 1A | 30 | 7F | 47 | F7 | [10 empty] | 28
49 | Envelope 3 Destination | 68 | F0 | 30 | 16 | 1B | 31 | 44 | 00 | F7 | [10 empty] | 29
50 | Envelope 3 Attack | 110 | F0 | 30 | 16 | 24 | 32 | 6E | 00 | F7 | [10 empty] | 3
51 | Envelope 3 Decay | 110 | F0 | 30 | 16 | 25 | 33 | 6E | 00 | F7 | [10 empty] | 7
52 | Envelope 3 Sustain | 100 | F0 | 30 | 16 | 26 | 34 | 64 | 00 | F7 | [10 empty] | 11
53 | Envelope 3 Release | 110 | F0 | 30 | 16 | 27 | 35 | 6E | 00 | F7 | [10 empty] | 15
54 | Trigger Select | 13 | F0 | 30 | 16 | #N/A | 36 | 0D | 00 | F7 | [10 empty] | 23
55 | Key Transpose | 73 | F0 | 30 | 16 | 06 | 37 | 49 | 00 | F7 | [10 empty] | 89
56 | Sequencer 1 Destination | 75 | F0 | 30 | 16 | #N/A | 38 | 4B | 00 | F7 | [10 empty] | 18
57 | Sequencer 2 Destination | 75 | F0 | 30 | 16 | #N/A | 39 | 4B | 00 | F7 | [10 empty] | 19
58 | Sequencer 3 Destination | 75 | F0 | 30 | 16 | #N/A | 3A | 4B | 00 | F7 | [10 empty] | 20
59 | Sequencer 4 Destination | 75 | F0 | 30 | 16 | #N/A | 3B | 4B | 00 | F7 | [10 empty] | 21
60 | Noise Volume | 100 | F0 | 30 | 16 | 2D | 3C | 64 | 00 | F7
61 | External Input Volume | 100 | F0 | 30 | 16 | #N/A | 3D | 64 | 00 | F7
62 | External Input Mode | 2 | F0 | 30 | 16 | #N/A | 3E | 02 | 00 | F7
63 | Input Hack Amount | 14 | F0 | 30 | 16 | #N/A | 3F | 0E | 00 | F7
64 | OSC1 Glide | 200 | F0 | 30 | 16 | 1E | 40 | 7F | 49 | F7
65 | Sync OSC1->OSC2 | 1 | F0 | 30 | 16 | 28 | 41 | 01 | 00 | F7
66 | Program Tempo | 250 | F0 | 30 | 16 | #N/A | 42 | 7F | 7B | F7
67 | Program Clock Divide | 12 | F0 | 30 | 16 | 07 | 43 | 0C | 00 | F7
68 | OSC2 Glide | 200 | F0 | 30 | 16 | 1F | 44 | 7F | 49 | F7
69 | Oscillator Slop | 5 | F0 | 30 | 16 | 29 | 45 | 05 | 00 | F7
70 | Pitch Bend Range | 12 | F0 | 30 | 16 | #N/A | 46 | 0C | 00 | F7
71 | Key Mode | 5 | F0 | 30 | 16 | #N/A | 47 | 05 | 00 | F7
72 | OSC3 Glide | 200 | F0 | 30 | 16 | 20 | 48 | 7F | 49 | F7
73 | FM OSC4>OSC3 | 100 | F0 | 30 | 16 | #N/A | 49 | 64 | 00 | F7
74 | OSC3 Shape Mod | 4 | F0 | 30 | 16 | #N/A | 4A | 04 | 00 | F7
75 | Ring Mod OSC4>OSC3 | 100 | F0 | 30 | 16 | #N/A | 4B | 64 | 00 | F7
76 | OSC4 Glide | 200 | F0 | 30 | 16 | 21 | 4C | 7F | 49 | F7
77 | FM OSC3>OSC4 | 100 | F0 | 30 | 16 | 2A | 4D | 64 | 00 | F7
78 | OSC4 Shape Mod | 4 | F0 | 30 | 16 | #N/A | 4E | 04 | 00 | F7
79 | Ring Mod OSC3>OSC4 | 100 | F0 | 30 | 16 | 2B | 4F | 64 | 00 | F7
80 | 2/4 Pole Select | 1 | F0 | 30 | 16 | 22 | 50 | 01 | 00 | F7
81 | Filter Envelope Velocity | 100 | F0 | 30 | 16 | #N/A | 51 | 64 | 00 | F7
82 | Filter Audio Modulation | 100 | F0 | 30 | 16 | #N/A | 52 | 64 | 00 | F7
83 | Filter Split | 100 | F0 | 30 | 16 | #N/A | 53 | 64 | 00 | F7
84 | Highpass Filter Cutoff | 199 | F0 | 30 | 16 | 2C | 54 | 7F | 48 | F7
85 | Modulation 1 Source | 24 | F0 | 30 | 16 | #N/A | 55 | 18 | 00 | F7
86 | Modulation 1 Amount | 198 | F0 | 30 | 16 | #N/A | 56 | 7F | 47 | F7
87 | Modulation 1 Destination | 68 | F0 | 30 | 16 | #N/A | 57 | 44 | 00 | F7
88 | Lin/Exp Envelopes | 1 | F0 | 30 | 16 | #N/A | 58 | 01 | 00 | F7
89 | VCA Envelope Velocity | 100 | F0 | 30 | 16 | 37 | 59 | 64 | 00 | F7
90 | Modulation 2 Source | 24 | F0 | 30 | 16 | #N/A | 5A | 18 | 00 | F7
91 | Modulation 2 Amount | 198 | F0 | 30 | 16 | #N/A | 5B | 7F | 47 | F7
92 | Modulation 2 Destination | 68 | F0 | 30 | 16 | #N/A | 5C | 44 | 00 | F7
93 | Modulation 3 Source | 24 | F0 | 30 | 16 | #N/A | 5D | 18 | 00 | F7
94 | Modulation 3 Amount | 198 | F0 | 30 | 16 | #N/A | 5E | 7F | 47 | F7
95 | Modulation 3 Destination | 68 | F0 | 30 | 16 | #N/A | 5F | 44 | 00 | F7
96 | Modulation 4 Source | 24 | F0 | 30 | 16 | #N/A | 60 | 18 | 00 | F7
97 | Modulation 4 Amount | 198 | F0 | 30 | 16 | #N/A | 61 | 7F | 47 | F7
98 | Modulation 4 Destination | 68 | F0 | 30 | 16 | #N/A | 62 | 44 | 00 | F7
99 | Delay 2 Time | 166 | F0 | 30 | 16 | #N/A | 63 | 7F | 27 | F7
100 | Delay 2 Level | 100 | F0 | 30 | 16 | #N/A | 64 | 64 | 00 | F7
101 | Delay 3 Time | 166 | F0 | 30 | 16 | #N/A | 65 | 7F | 27 | F7
102 | Delay 3 Level | 100 | F0 | 30 | 16 | #N/A | 66 | 64 | 00 | F7
103 | Distortion | 199 | F0 | 30 | 16 | #N/A | 67 | 7F | 48 | F7
104 | LFO3 Frequency | 160 | F0 | 30 | 16 | #N/A | 68 | 7F | 21 | F7
105 | LFO3 Shape | 4 | F0 | 30 | 16 | #N/A | 69 | 04 | 00 | F7
106 | LFO3 Amount | 200 | F0 | 30 | 16 | #N/A | 6A | 7F | 49 | F7
107 | LFO3 Destination | 68 | F0 | 30 | 16 | #N/A | 6B | 44 | 00 | F7
108 | LFO4 Frequency | 160 | F0 | 30 | 16 | #N/A | 6C | 7F | 21 | F7
109 | LFO4 Shape | 4 | F0 | 30 | 16 | #N/A | 6D | 04 | 00 | F7
110 | LFO4 Amount | 200 | F0 | 30 | 16 | #N/A | 6E | 7F | 49 | F7
111 | LFO4 Destination | 68 | F0 | 30 | 16 | #N/A | 6F | 44 | 00 | F7
112 | Envelope 3 Delay | 100 | F0 | 30 | 16 | #N/A | 70 | 64 | 00 | F7
113 | Envelope 3 Velocity | 100 | F0 | 30 | 16 | #N/A | 71 | 64 | 00 | F7
114 | External Input Peak Amnt | 198 | F0 | 30 | 16 | #N/A | 72 | 7F | 47 | F7
115 | External Input Peak Dest | 68 | F0 | 30 | 16 | #N/A | 73 | 44 | 00 | F7
116 | Input Env Follower Amnt | 198 | F0 | 30 | 16 | #N/A | 74 | 7F | 47 | F7
117 | Input Env Follower Dest | 68 | F0 | 30 | 16 | #N/A | 75 | 44 | 00 | F7
118 | Velocity Amount | 198 | F0 | 30 | 16 | #N/A | 76 | 7F | 47 | F7
119 | Velocity Destination | 68 | F0 | 30 | 16 | #N/A | 77 | 44 | 00 | F7
120 | Mod Wheel Amount | 198 | F0 | 30 | 16 | #N/A | 78 | 7F | 47 | F7
121 | Mod Wheel Destination | 68 | F0 | 30 | 16 | #N/A | 79 | 44 | 00 | F7
122 | Pressure Amount | 198 | F0 | 30 | 16 | #N/A | 7A | 7F | 47 | F7
123 | Pressure Destination | 68 | F0 | 30 | 16 | #N/A | 7B | 44 | 00 | F7
124 | Breath Controller Amnt | 198 | F0 | 30 | 16 | #N/A | 7C | 7F | 47 | F7
125 | Breath Controller Dest | 68 | F0 | 30 | 16 | #N/A | 7D | 44 | 00 | F7
126 | Foot Controller Amnt | 198 | F0 | 30 | 16 | #N/A | 7E | 7F | 47 | F7
127 | Foot Controller Dest | 68 | F0 | 30 | 16 | #N/A | 7F | 44 | 00 | F7
SEQUENCER PARAMETERS
128 | A1 | 63 | F0 | 30 | 17 | #N/A | 00 | 7F | 00 | F7
129 | A2 | 63 | F0 | 30 | 17 | #N/A | 01 | 7F | 00 | F7
130 | A3 | 63 | F0 | 30 | 17 | #N/A | 02 | 7F | 00 | F7
131 | A4 | 63 | F0 | 30 | 17 | #N/A | 03 | 7F | 00 | F7
132 | A5 | 63 | F0 | 30 | 17 | #N/A | 04 | 7F | 00 | F7
133 | A6 | 63 | F0 | 30 | 17 | #N/A | 05 | 7F | 00 | F7
134 | A7 | 63 | F0 | 30 | 17 | #N/A | 06 | 7F | 00 | F7
135 | A8 | 63 | F0 | 30 | 17 | #N/A | 07 | 7F | 00 | F7
136 | A9 | 63 | F0 | 30 | 17 | #N/A | 08 | 7F | 00 | F7
137 | A10 | 63 | F0 | 30 | 17 | #N/A | 09 | 7F | 00 | F7
138 | A11 | 63 | F0 | 30 | 17 | #N/A | 0A | 7F | 00 | F7
139 | A12 | 63 | F0 | 30 | 17 | #N/A | 0B | 7F | 00 | F7
140 | A13 | 63 | F0 | 30 | 17 | #N/A | 0C | 7F | 00 | F7
141 | A14 | 63 | F0 | 30 | 17 | #N/A | 0D | 7F | 00 | F7
142 | A15 | 63 | F0 | 30 | 17 | #N/A | 0E | 7F | 00 | F7
143 | A16 | 63 | F0 | 30 | 17 | #N/A | 0F | 7F | 00 | F7
144 | B1 | 63 | F0 | 30 | 17 | #N/A | 10 | 7F | 00 | F7
145 | B2 | 63 | F0 | 30 | 17 | #N/A | 11 | 7F | 00 | F7
146 | B3 | 63 | F0 | 30 | 17 | #N/A | 12 | 7F | 00 | F7
147 | B4 | 63 | F0 | 30 | 17 | #N/A | 13 | 7F | 00 | F7
148 | B5 | 63 | F0 | 30 | 17 | #N/A | 14 | 7F | 00 | F7
149 | B6 | 63 | F0 | 30 | 17 | #N/A | 15 | 7F | 00 | F7
150 | B7 | 63 | F0 | 30 | 17 | #N/A | 16 | 7F | 00 | F7
151 | B8 | 63 | F0 | 30 | 17 | #N/A | 17 | 7F | 00 | F7
152 | B9 | 63 | F0 | 30 | 17 | #N/A | 18 | 7F | 00 | F7
153 | B10 | 63 | F0 | 30 | 17 | #N/A | 19 | 7F | 00 | F7
154 | B11 | 63 | F0 | 30 | 17 | #N/A | 1A | 7F | 00 | F7
155 | B12 | 63 | F0 | 30 | 17 | #N/A | 1B | 7F | 00 | F7
156 | B13 | 63 | F0 | 30 | 17 | #N/A | 1C | 7F | 00 | F7
157 | B14 | 63 | F0 | 30 | 17 | #N/A | 1D | 7F | 00 | F7
158 | B15 | 63 | F0 | 30 | 17 | #N/A | 1E | 7F | 00 | F7
159 | B16 | 63 | F0 | 30 | 17 | #N/A | 1F | 7F | 00 | F7
160 | C1 | 63 | F0 | 30 | 17 | #N/A | 20 | 7F | 00 | F7
161 | C2 | 63 | F0 | 30 | 17 | #N/A | 21 | 7F | 00 | F7
162 | C3 | 63 | F0 | 30 | 17 | #N/A | 22 | 7F | 00 | F7
163 | C4 | 63 | F0 | 30 | 17 | #N/A | 23 | 7F | 00 | F7
164 | C5 | 63 | F0 | 30 | 17 | #N/A | 24 | 7F | 00 | F7
165 | C6 | 63 | F0 | 30 | 17 | #N/A | 25 | 7F | 00 | F7
166 | C7 | 63 | F0 | 30 | 17 | #N/A | 26 | 7F | 00 | F7
167 | C8 | 63 | F0 | 30 | 17 | #N/A | 27 | 7F | 00 | F7
168 | C9 | 63 | F0 | 30 | 17 | #N/A | 28 | 7F | 00 | F7
169 | C10 | 63 | F0 | 30 | 17 | #N/A | 29 | 7F | 00 | F7
170 | C11 | 63 | F0 | 30 | 17 | #N/A | 2A | 7F | 00 | F7
171 | C12 | 63 | F0 | 30 | 17 | #N/A | 2B | 7F | 00 | F7
172 | C13 | 63 | F0 | 30 | 17 | #N/A | 2C | 7F | 00 | F7
173 | C14 | 63 | F0 | 30 | 17 | #N/A | 2D | 7F | 00 | F7
174 | C15 | 63 | F0 | 30 | 17 | #N/A | 2E | 7F | 00 | F7
175 | C16 | 63 | F0 | 30 | 17 | #N/A | 2F | 7F | 00 | F7
176 | D1 | 63 | F0 | 30 | 17 | #N/A | 30 | 7F | 00 | F7
177 | D2 | 63 | F0 | 30 | 17 | #N/A | 31 | 7F | 00 | F7
178 | D3 | 63 | F0 | 30 | 17 | #N/A | 32 | 7F | 00 | F7
179 | D4 | 63 | F0 | 30 | 17 | #N/A | 33 | 7F | 00 | F7
180 | D5 | 63 | F0 | 30 | 17 | #N/A | 34 | 7F | 00 | F7
181 | D6 | 63 | F0 | 30 | 17 | #N/A | 35 | 7F | 00 | F7
182 | D7 | 63 | F0 | 30 | 17 | #N/A | 36 | 7F | 00 | F7
183 | D8 | 63 | F0 | 30 | 17 | #N/A | 37 | 7F | 00 | F7
184 | D9 | 63 | F0 | 30 | 17 | #N/A | 38 | 7F | 00 | F7
185 | D10 | 63 | F0 | 30 | 17 | #N/A | 39 | 7F | 00 | F7
186 | D11 | 63 | F0 | 30 | 17 | #N/A | 3A | 7F | 00 | F7
187 | D12 | 63 | F0 | 30 | 17 | #N/A | 3B | 7F | 00 | F7
188 | D13 | 63 | F0 | 30 | 17 | #N/A | 3C | 7F | 00 | F7
189 | D14 | 63 | F0 | 30 | 17 | #N/A | 3D | 7F | 00 | F7
190 | D15 | 63 | F0 | 30 | 17 | #N/A | 3E | 7F | 00 | F7
191 | D16 | 63 | F0 | 30 | 17 | #N/A | 3F | 7F | 00 | F7
SAVE BANK
|  |  | F0 | 30 | 05 | 04 | F7

## DX7
# | Parameter | Range Max | STATUS BYTE | BASTL ID | KNOB TYPE | KNOB NUMBER | PARAMETER MSB | PAR. LAST 7Bits | RANGE | SYSEX END
PROGRAM PARAMETERS | [10 empty] | INPUT
0 | OP6 Rate 1 | 99 | F0 | 30 | 04 | 31 | 00 | 00 | 63 | F7 | 105 | 106 | 107 | 108 | 109 | 110 | 111 | 112 | 121 | 134 | 105
1 | OP6 Rate 2 | 99 | F0 | 30 | 04 | 32 | 00 | 01 | 63 | F7 | 84 | 85 | 86 | 87 | 88 | 89 | 90 | 91 | 100 | 155 | 106
2 | OP6 Rate 3 | 99 | F0 | 30 | 04 | 33 | 00 | 02 | 63 | F7 | 63 | 64 | 65 | 66 | 67 | 68 | 69 | 70 | 79 | 135 | 107
3 | OP6 Rate 4 | 99 | F0 | 30 | 04 | 34 | 00 | 03 | 63 | F7 | 42 | 43 | 44 | 45 | 46 | 47 | 48 | 49 | 58 | 144 | 108
4 | OP6 Level 1 | 99 | F0 | 30 | 04 | 35 | 00 | 04 | 63 | F7 | 21 | 22 | 23 | 24 | 25 | 26 | 27 | 28 | 37 | 137 | 109
5 | OP6 Level 2 | 99 | F0 | 30 | 04 | 36 | 00 | 05 | 63 | F7 | 0 | 1 | 2 | 3 | 4 | 5 | 6 | 7 | 16 | 138 | 110
6 | OP6 Level 3 | 99 | F0 | 30 | 04 | 37 | 00 | 06 | 63 | F7 | [10 empty] | 111
7 | OP6 Level 4 | 99 | F0 | 30 | 04 | 38 | 00 | 07 | 63 | F7 | INPUT 105 84 63 42 21 0: OUTPUT | 112
8 | OP6 Key BreakPoint | 99 | F0 | 30 | 04 | #N/A | 00 | 08 | 63 | F7 | OP1 Rate 1 | OP1 Rate 2 | OP1 Rate 3 | OP1 Rate 4 | OP1 Level 1 | OP1 Level 2 | OP1 Level 3 | OP1 Level 4 | OP1 Output Level | Algorithm Select | 121
9 | OP6 Key Left Depth | 99 | F0 | 30 | 04 | #N/A | 00 | 09 | 63 | F7 | OP2 Rate 1 | OP2 Rate 2 | OP2 Rate 3 | OP2 Rate 4 | OP2 Level 1 | OP2 Level 2 | OP2 Level 3 | OP2 Level 4 | OP2 Output Level | Operator On/Off | 134
10 | OP6 Key Right Depth | 99 | F0 | 30 | 04 | #N/A | 00 | 0A | 63 | F7 | OP3 Rate 1 | OP3 Rate 2 | OP3 Rate 3 | OP3 Rate 4 | OP3 Level 1 | OP3 Level 2 | OP3 Level 3 | OP3 Level 4 | OP3 Output Level | Feedback | 84
11 | OP6 Key Left Curve | 3 | F0 | 30 | 04 | #N/A | 00 | 0B | 03 | F7 | OP4 Rate 1 | OP4 Rate 2 | OP4 Rate 3 | OP4 Rate 4 | OP4 Level 1 | OP4 Level 2 | OP4 Level 3 | OP4 Level 4 | OP4 Output Level | Transpose | 85
12 | OP6 Key Right Curve | 3 | F0 | 30 | 04 | #N/A | 00 | 0C | 03 | F7 | OP5 Rate 1 | OP5 Rate 2 | OP5 Rate 3 | OP5 Rate 4 | OP5 Level 1 | OP5 Level 2 | OP5 Level 3 | OP5 Level 4 | OP5 Output Level | LFO Speed | 86
13 | OP6 Key Rate Scaling | 7 | F0 | 30 | 04 | #N/A | 00 | 0D | 07 | F7 | OP6 Rate 1 | OP6 Rate 2 | OP6 Rate 3 | OP6 Rate 4 | OP6 Level 1 | OP6 Level 2 | OP6 Level 3 | OP6 Level 4 | OP6 Output Level | LFO Delay | 87
14 | OP6 Mod Sens. Amp. | 3 | F0 | 30 | 04 | #N/A | 00 | 0E | 03 | F7 | [10 empty] | 88
15 | OP6 Key Vel. Amp. | 7 | F0 | 30 | 04 | #N/A | 00 | 0F | 07 | F7 | INPUT 105 84 63 42 21 0: Bank to Save (1-5):; INPUT 134 155 135 144 137 138: 4 | 89
16 | OP6 Output Level | 99 | F0 | 30 | 04 | 39 | 00 | 10 | 63 | F7 | [10 empty] | 90
17 | OP6 Oscillator Mode | 1 | F0 | 30 | 04 | #N/A | 00 | 11 | 01 | F7 | [10 empty] | 91
18 | OP6 Osc. Freq. Coarse | 31 | F0 | 30 | 04 | #N/A | 00 | 12 | 1F | F7 | INPUT 105 84 63 42 21 0: Template A: 6 OP | 100
19 | OP6 Osc. Freq. Fine | 99 | F0 | 30 | 04 | #N/A | 00 | 13 | 63 | F7 | 105 | 106 | 107 | 108 | 109 | 110 | 111 | 112 | 121 | 134 | 155
20 | OP6 Detune | 14 | F0 | 30 | 04 | #N/A | 00 | 14 | 0E | F7 | 84 | 85 | 86 | 87 | 88 | 89 | 90 | 91 | 100 | 155 | 63
21 | OP5 Rate 1 | 99 | F0 | 30 | 04 | 27 | 00 | 15 | 63 | F7 | 63 | 64 | 65 | 66 | 67 | 68 | 69 | 70 | 79 | 135 | 64
22 | OP5 Rate 2 | 99 | F0 | 30 | 04 | 28 | 00 | 16 | 63 | F7 | 42 | 43 | 44 | 45 | 46 | 47 | 48 | 49 | 58 | 144 | 65
23 | OP5 Rate 3 | 99 | F0 | 30 | 04 | 29 | 00 | 17 | 63 | F7 | 21 | 22 | 23 | 24 | 25 | 26 | 27 | 28 | 37 | 137 | 66
24 | OP5 Rate 4 | 99 | F0 | 30 | 04 | 2A | 00 | 18 | 63 | F7 | 0 | 1 | 2 | 3 | 4 | 5 | 6 | 7 | 16 | 138 | 67
25 | OP5 Level 1 | 99 | F0 | 30 | 04 | 2B | 00 | 19 | 63 | F7 | [10 empty] | 68
26 | OP5 Level 2 | 99 | F0 | 30 | 04 | 2C | 00 | 1A | 63 | F7 | Template A: 6 OP 105 84 63 42 21 0: Template B: | 69
27 | OP5 Level 3 | 99 | F0 | 30 | 04 | 2D | 00 | 1B | 63 | F7 | [10 empty] | 70
28 | OP5 Level 4 | 99 | F0 | 30 | 04 | 2E | 00 | 1C | 63 | F7 | [10 empty] | 79
29 | OP5 Key BreakPoint | 99 | F0 | 30 | 04 | #N/A | 00 | 1D | 63 | F7 | [10 empty] | 135
30 | OP5 Key Left Depth | 99 | F0 | 30 | 04 | #N/A | 00 | 1E | 63 | F7 | [10 empty] | 42
31 | OP5 Key Right Depth | 99 | F0 | 30 | 04 | #N/A | 00 | 1F | 63 | F7 | [10 empty] | 43
32 | OP5 Key Left Curve | 3 | F0 | 30 | 04 | #N/A | 00 | 20 | 03 | F7 | [10 empty] | 44
33 | OP5 Key Right Curve | 3 | F0 | 30 | 04 | #N/A | 00 | 21 | 03 | F7 | [10 empty] | 46
34 | OP5 Key Rate Scaling | 7 | F0 | 30 | 04 | #N/A | 00 | 22 | 07 | F7 | [10 empty] | 47
35 | OP5 Mod Sens. Amp. | 3 | F0 | 30 | 04 | #N/A | 00 | 23 | 03 | F7 | [10 empty] | 48
36 | OP5 Key Vel. Amp. | 7 | F0 | 30 | 04 | #N/A | 00 | 24 | 07 | F7 | [10 empty] | 49
37 | OP5 Output Level | 99 | F0 | 30 | 04 | 2F | 00 | 25 | 63 | F7 | [10 empty] | 58
38 | OP5 Oscillator Mode | 1 | F0 | 30 | 04 | #N/A | 00 | 26 | 01 | F7 | [10 empty] | 144
39 | OP5 Osc. Freq. Coarse | 31 | F0 | 30 | 04 | #N/A | 00 | 27 | 1F | F7 | [10 empty] | 21
40 | OP5 Osc. Freq. Fine | 99 | F0 | 30 | 04 | #N/A | 00 | 28 | 63 | F7 | [10 empty] | 22
41 | OP5 Detune | 14 | F0 | 30 | 04 | #N/A | 00 | 29 | 0E | F7 | [10 empty] | 23
42 | OP4 Rate 1 | 99 | F0 | 30 | 04 | 1E | 00 | 2A | 63 | F7 | [10 empty] | 24
43 | OP4 Rate 2 | 99 | F0 | 30 | 04 | 1F | 00 | 2B | 63 | F7 | [10 empty] | 25
44 | OP4 Rate 3 | 99 | F0 | 30 | 04 | 20 | 00 | 2C | 63 | F7 | [10 empty] | 26
45 | OP4 Rate 4 | 99 | F0 | 30 | 04 | #N/A | 00 | 2D | 63 | F7 | [10 empty] | 27
46 | OP4 Level 1 | 99 | F0 | 30 | 04 | 21 | 00 | 2E | 63 | F7 | [10 empty] | 28
47 | OP4 Level 2 | 99 | F0 | 30 | 04 | 22 | 00 | 2F | 63 | F7 | [10 empty] | 37
48 | OP4 Level 3 | 99 | F0 | 30 | 04 | 23 | 00 | 30 | 63 | F7 | [10 empty] | 137
49 | OP4 Level 4 | 99 | F0 | 30 | 04 | 24 | 00 | 31 | 63 | F7 | [10 empty] | 0
50 | OP4 Key BreakPoint | 99 | F0 | 30 | 04 | #N/A | 00 | 32 | 63 | F7 | [10 empty] | 1
51 | OP4 Key Left Depth | 99 | F0 | 30 | 04 | #N/A | 00 | 33 | 63 | F7 | [10 empty] | 2
52 | OP4 Key Right Depth | 99 | F0 | 30 | 04 | #N/A | 00 | 34 | 63 | F7 | [10 empty] | 3
53 | OP4 Key Left Curve | 3 | F0 | 30 | 04 | #N/A | 00 | 35 | 03 | F7 | [10 empty] | 4
54 | OP4 Key Right Curve | 3 | F0 | 30 | 04 | #N/A | 00 | 36 | 03 | F7 | [10 empty] | 5
55 | OP4 Key Rate Scaling | 7 | F0 | 30 | 04 | #N/A | 00 | 37 | 07 | F7 | [10 empty] | 6
56 | OP4 Mod Sens. Amp. | 3 | F0 | 30 | 04 | #N/A | 00 | 38 | 03 | F7 | [10 empty] | 7
57 | OP4 Key Vel. Amp. | 7 | F0 | 30 | 04 | #N/A | 00 | 39 | 07 | F7 | [10 empty] | 16
58 | OP4 Output Level | 99 | F0 | 30 | 04 | 25 | 00 | 3A | 63 | F7 | [10 empty] | 138
59 | OP4 Oscillator Mode | 1 | F0 | 30 | 04 | #N/A | 00 | 3B | 01 | F7
60 | OP4 Osc. Freq. Coarse | 31 | F0 | 30 | 04 | #N/A | 00 | 3C | 1F | F7
61 | OP4 Osc. Freq. Fine | 99 | F0 | 30 | 04 | #N/A | 00 | 3D | 63 | F7
62 | OP4 Detune | 14 | F0 | 30 | 04 | #N/A | 00 | 3E | 0E | F7
63 | OP3 Rate 1 | 99 | F0 | 30 | 04 | 14 | 00 | 3F | 63 | F7
64 | OP3 Rate 2 | 99 | F0 | 30 | 04 | 15 | 00 | 40 | 63 | F7
65 | OP3 Rate 3 | 99 | F0 | 30 | 04 | 16 | 00 | 41 | 63 | F7
66 | OP3 Rate 4 | 99 | F0 | 30 | 04 | 17 | 00 | 42 | 63 | F7
67 | OP3 Level 1 | 99 | F0 | 30 | 04 | 18 | 00 | 43 | 63 | F7
68 | OP3 Level 2 | 99 | F0 | 30 | 04 | 19 | 00 | 44 | 63 | F7
69 | OP3 Level 3 | 99 | F0 | 30 | 04 | 1A | 00 | 45 | 63 | F7
70 | OP3 Level 4 | 99 | F0 | 30 | 04 | 1B | 00 | 46 | 63 | F7
71 | OP3 Key BreakPoint | 99 | F0 | 30 | 04 | #N/A | 00 | 47 | 63 | F7
72 | OP3 Key Left Depth | 99 | F0 | 30 | 04 | #N/A | 00 | 48 | 63 | F7
73 | OP3 Key Right Depth | 99 | F0 | 30 | 04 | #N/A | 00 | 49 | 63 | F7
74 | OP3 Key Left Curve | 3 | F0 | 30 | 04 | #N/A | 00 | 4A | 03 | F7
75 | OP3 Key Right Curve | 3 | F0 | 30 | 04 | #N/A | 00 | 4B | 03 | F7
76 | OP3 Key Rate Scaling | 7 | F0 | 30 | 04 | #N/A | 00 | 4C | 07 | F7
77 | OP3 Mod Sens. Amp. | 3 | F0 | 30 | 04 | #N/A | 00 | 4D | 03 | F7
78 | OP3 Key Vel. Amp. | 7 | F0 | 30 | 04 | #N/A | 00 | 4E | 07 | F7
79 | OP3 Output Level | 99 | F0 | 30 | 04 | 1C | 00 | 4F | 63 | F7
80 | OP3 Oscillator Mode | 1 | F0 | 30 | 04 | #N/A | 00 | 50 | 01 | F7
81 | OP3 Osc. Freq. Coarse | 31 | F0 | 30 | 04 | #N/A | 00 | 51 | 1F | F7
82 | OP3 Osc. Freq. Fine | 99 | F0 | 30 | 04 | #N/A | 00 | 52 | 63 | F7
83 | OP3 Detune | 14 | F0 | 30 | 04 | #N/A | 00 | 53 | 0E | F7
84 | OP2 Rate 1 | 99 | F0 | 30 | 04 | 0A | 00 | 54 | 63 | F7
85 | OP2 Rate 2 | 99 | F0 | 30 | 04 | 0B | 00 | 55 | 63 | F7
86 | OP2 Rate 3 | 99 | F0 | 30 | 04 | 0C | 00 | 56 | 63 | F7
87 | OP2 Rate 4 | 99 | F0 | 30 | 04 | 0D | 00 | 57 | 63 | F7
88 | OP2 Level 1 | 99 | F0 | 30 | 04 | 0E | 00 | 58 | 63 | F7
89 | OP2 Level 2 | 99 | F0 | 30 | 04 | 0F | 00 | 59 | 63 | F7
90 | OP2 Level 3 | 99 | F0 | 30 | 04 | 10 | 00 | 5A | 63 | F7
91 | OP2 Level 4 | 99 | F0 | 30 | 04 | 11 | 00 | 5B | 63 | F7
92 | OP2 Key BreakPoint | 99 | F0 | 30 | 04 | #N/A | 00 | 5C | 63 | F7
93 | OP2 Key Left Depth | 99 | F0 | 30 | 04 | #N/A | 00 | 5D | 63 | F7
94 | OP2 Key Right Depth | 99 | F0 | 30 | 04 | #N/A | 00 | 5E | 63 | F7
95 | OP2 Key Left Curve | 3 | F0 | 30 | 04 | #N/A | 00 | 5F | 03 | F7
96 | OP2 Key Right Curve | 3 | F0 | 30 | 04 | #N/A | 00 | 60 | 03 | F7
97 | OP2 Key Rate Scaling | 7 | F0 | 30 | 04 | #N/A | 00 | 61 | 07 | F7
98 | OP2 Mod Sens. Amp. | 3 | F0 | 30 | 04 | #N/A | 00 | 62 | 03 | F7
99 | OP2 Key Vel. Amp. | 7 | F0 | 30 | 04 | #N/A | 00 | 63 | 07 | F7
100 | OP2 Output Level | 99 | F0 | 30 | 04 | 12 | 00 | 64 | 63 | F7
101 | OP2 Oscillator Mode | 1 | F0 | 30 | 04 | #N/A | 00 | 65 | 01 | F7
102 | OP2 Osc. Freq. Coarse | 31 | F0 | 30 | 04 | #N/A | 00 | 66 | 1F | F7
103 | OP2 Osc. Freq. Fine | 99 | F0 | 30 | 04 | #N/A | 00 | 67 | 63 | F7
104 | OP2 Detune | 14 | F0 | 30 | 04 | #N/A | 00 | 68 | 0E | F7
105 | OP1 Rate 1 | 99 | F0 | 30 | 04 | 00 | 00 | 69 | 63 | F7
106 | OP1 Rate 2 | 99 | F0 | 30 | 04 | 01 | 00 | 6A | 63 | F7
107 | OP1 Rate 3 | 99 | F0 | 30 | 04 | 02 | 00 | 6B | 63 | F7
108 | OP1 Rate 4 | 99 | F0 | 30 | 04 | 03 | 00 | 6C | 63 | F7
109 | OP1 Level 1 | 99 | F0 | 30 | 04 | 04 | 00 | 6D | 63 | F7
110 | OP1 Level 2 | 99 | F0 | 30 | 04 | 05 | 00 | 6E | 63 | F7
111 | OP1 Level 3 | 99 | F0 | 30 | 04 | 06 | 00 | 6F | 63 | F7
112 | OP1 Level 4 | 99 | F0 | 30 | 04 | 07 | 00 | 70 | 63 | F7
113 | OP1 Key BreakPoint | 99 | F0 | 30 | 04 | #N/A | 00 | 71 | 63 | F7
114 | OP1 Key Left Depth | 99 | F0 | 30 | 04 | #N/A | 00 | 72 | 63 | F7
115 | OP1 Key Right Depth | 99 | F0 | 30 | 04 | #N/A | 00 | 73 | 63 | F7
116 | OP1 Key Left Curve | 3 | F0 | 30 | 04 | #N/A | 00 | 74 | 03 | F7
117 | OP1 Key Right Curve | 3 | F0 | 30 | 04 | #N/A | 00 | 75 | 03 | F7
118 | OP1 Key Rate Scaling | 7 | F0 | 30 | 04 | #N/A | 00 | 76 | 07 | F7
119 | OP1 Mod Sens. Amp. | 3 | F0 | 30 | 04 | #N/A | 00 | 77 | 03 | F7
120 | OP1 Key Vel. Amp. | 7 | F0 | 30 | 04 | #N/A | 00 | 78 | 07 | F7
121 | OP1 Output Level | 99 | F0 | 30 | 04 | 08 | 00 | 79 | 63 | F7
122 | OP1 Oscillator Mode | 1 | F0 | 30 | 04 | #N/A | 00 | 7A | 01 | F7
123 | OP1 Osc. Freq. Coarse | 31 | F0 | 30 | 04 | #N/A | 00 | 7B | 1F | F7
124 | OP1 Osc. Freq. Fine | 99 | F0 | 30 | 04 | #N/A | 00 | 7C | 63 | F7
125 | OP1 Detune | 14 | F0 | 30 | 04 | #N/A | 00 | 7D | 0E | F7
126 | Pitch EG Rate 1 | 99 | F0 | 30 | 04 | #N/A | 00 | 7E | 63 | F7
127 | Pitch EG Rate 2 | 99 | F0 | 30 | 04 | #N/A | 00 | 7F | 63 | F7
128 | Pitch EG Rate 3 | 99 | F0 | 30 | 04 | #N/A | 01 | 00 | 63 | F7
129 | Pitch EG Rate 4 | 99 | F0 | 30 | 04 | #N/A | 01 | 01 | 63 | F7
130 | Pitch EG Level 1 | 99 | F0 | 30 | 04 | #N/A | 01 | 02 | 63 | F7
131 | Pitch EG Level 2 | 99 | F0 | 30 | 04 | #N/A | 01 | 03 | 63 | F7
132 | Pitch EG Level 3 | 99 | F0 | 30 | 04 | #N/A | 01 | 04 | 63 | F7
133 | Pitch EG Level 4 | 99 | F0 | 30 | 04 | #N/A | 01 | 05 | 63 | F7
134 | Algorithm Select | 31 | F0 | 30 | 04 | 09 | 01 | 06 | 1F | F7
135 | Feedback | 7 | F0 | 30 | 04 | 1D | 01 | 07 | 07 | F7
136 | Osc. Sync | 1 | F0 | 30 | 04 | #N/A | 01 | 08 | 01 | F7
137 | LFO Speed | 99 | F0 | 30 | 04 | 30 | 01 | 09 | 63 | F7
138 | LFO Delay | 99 | F0 | 30 | 04 | 3A | 01 | 0A | 63 | F7
139 | LFO PMD | 99 | F0 | 30 | 04 | #N/A | 01 | 0B | 63 | F7
140 | LFO AMD | 99 | F0 | 30 | 04 | #N/A | 01 | 0C | 63 | F7
141 | LFO Sync | 1 | F0 | 30 | 04 | #N/A | 01 | 0D | 01 | F7
142 | LFO Wave | 4 | F0 | 30 | 04 | #N/A | 01 | 0E | 04 | F7
143 | Mod. Sens. Pitch | 7 | F0 | 30 | 04 | #N/A | 01 | 0F | 07 | F7
144 | Transpose | 48 | F0 | 30 | 04 | 26 | 01 | 10 | 30 | F7
145 | Voice Name 1 | 127 | F0 | 30 | 04 | #N/A | 01 | 11 | 7F | F7
146 | Voice Name 2 | 127 | F0 | 30 | 04 | #N/A | 01 | 12 | 7F | F7
147 | Voice Name 3 | 127 | F0 | 30 | 04 | #N/A | 01 | 13 | 7F | F7
148 | Voice Name 4 | 127 | F0 | 30 | 04 | #N/A | 01 | 14 | 7F | F7
149 | Voice Name 5 | 127 | F0 | 30 | 04 | #N/A | 01 | 15 | 7F | F7
150 | Voice Name 6 | 127 | F0 | 30 | 04 | #N/A | 01 | 16 | 7F | F7
151 | Voice Name 7 | 127 | F0 | 30 | 04 | #N/A | 01 | 17 | 7F | F7
152 | Voice Name 8 | 127 | F0 | 30 | 04 | #N/A | 01 | 18 | 7F | F7
153 | Voice Name 9 | 127 | F0 | 30 | 04 | #N/A | 01 | 19 | 7F | F7
154 | Voice Name 10 | 127 | F0 | 30 | 04 | #N/A | 01 | 1A | 7F | F7
155 | Operator On/Off | 63 | F0 | 30 | 04 | 13 | 01 | 1B | 3F | F7
SAVE BANK
|  |  | F0 | 30 | 05 | 03 | F7

## CC
# | Parameter | Range Max | STATUS BYTE | BASTL ID | KNOB TYPE | KNOB NUMBER | CHANNEL | PARAMETER | RANGE | SYSEX END
PROGRAM PARAMETERS | [10 empty] | INPUT
0 | CC0 | 127 | F0 | 30 | 01 | 00 | 00 | 00 | 7F | F7 | 0 | 1 | 2 | 3 | 4 | 5 | 6 | 7 | 8 | 9 | 0
1 | CC1 | 127 | F0 | 30 | 01 | 01 | 00 | 01 | 7F | F7 | 10 | 11 | 12 | 13 | 14 | 15 | 16 | 17 | 18 | 19 | 1
2 | CC2 | 127 | F0 | 30 | 01 | 02 | 00 | 02 | 7F | F7 | 20 | 21 | 22 | 23 | 24 | 25 | 26 | 27 | 28 | 29 | 2
3 | CC3 | 127 | F0 | 30 | 01 | 03 | 00 | 03 | 7F | F7 | 30 | 31 | 32 | 33 | 34 | 35 | 36 | 37 | 38 | 39 | 3
4 | CC4 | 127 | F0 | 30 | 01 | 04 | 00 | 04 | 7F | F7 | 40 | 41 | 42 | 43 | 44 | 45 | 46 | 47 | 48 | 49 | 4
5 | CC5 | 127 | F0 | 30 | 01 | 05 | 00 | 05 | 7F | F7 | 50 | 51 | 52 | 53 | 54 | 55 | 56 | 57 | 58 | 59 | 5
6 | CC6 | 127 | F0 | 30 | 01 | 06 | 00 | 06 | 7F | F7 | [10 empty] | 6
7 | CC7 | 127 | F0 | 30 | 01 | 07 | 00 | 07 | 7F | F7 | INPUT 0 10 20 30 40 50: OUTPUT | 7
8 | CC8 | 127 | F0 | 30 | 01 | 08 | 00 | 08 | 7F | F7 | CC0 | CC1 | CC2 | CC3 | CC4 | CC5 | CC6 | CC7 | CC8 | CC9 | 8
9 | CC9 | 127 | F0 | 30 | 01 | 09 | 12 | 09 | 7F | F7 | CC10 | CC11 | CC12 | CC13 | CC14 | CC15 | CC16 | CC17 | CC18 | CC19 | 9
10 | CC10 | 127 | F0 | 30 | 01 | 0A | 00 | 0A | 7F | F7 | CC20 | CC21 | CC22 | CC23 | CC24 | CC25 | CC26 | CC27 | CC28 | CC29 | 10
11 | CC11 | 127 | F0 | 30 | 01 | 0B | 00 | 0B | 7F | F7 | CC30 | CC31 | CC32 | CC33 | CC34 | CC35 | CC36 | CC37 | CC38 | CC39 | 11
12 | CC12 | 127 | F0 | 30 | 01 | 0C | 00 | 0C | 7F | F7 | CC40 | CC41 | CC42 | CC43 | CC44 | CC45 | CC46 | CC47 | CC48 | CC49 | 12
13 | CC13 | 127 | F0 | 30 | 01 | 0D | 00 | 0D | 7F | F7 | CC50 | CC51 | CC52 | CC53 | CC54 | CC55 | CC56 | CC57 | CC58 | CC59 | 13
14 | CC14 | 127 | F0 | 30 | 01 | 0E | 00 | 0E | 7F | F7 | [10 empty] | 14
15 | CC15 | 127 | F0 | 30 | 01 | 0F | 00 | 0F | 7F | F7 | OUTPUT CC0 CC10 CC20 CC30 CC40 CC50: Bank to Save (1-5):; OUTPUT CC9 CC19 CC29 CC39 CC49 CC59: 3 | 15
16 | CC16 | 127 | F0 | 30 | 01 | 10 | 00 | 10 | 7F | F7 | [10 empty] | 16
17 | CC17 | 127 | F0 | 30 | 01 | 11 | 00 | 11 | 7F | F7 | [10 empty] | 17
18 | CC18 | 127 | F0 | 30 | 01 | 12 | 00 | 12 | 7F | F7 | OUTPUT CC0 CC10 CC20 CC30 CC40 CC50: Template A: 6 OP | 18
19 | CC19 | 127 | F0 | 30 | 01 | 13 | 00 | 13 | 7F | F7 | 0 | 1 | 2 | 3 | 4 | 5 | 6 | 7 | 8 | 9 | 19
20 | CC20 | 127 | F0 | 30 | 01 | 14 | 00 | 14 | 7F | F7 | 10 | 11 | 12 | 13 | 14 | 15 | 16 | 17 | 18 | 19 | 20
21 | CC21 | 127 | F0 | 30 | 01 | 15 | 00 | 15 | 7F | F7 | 20 | 21 | 22 | 23 | 24 | 25 | 26 | 27 | 28 | 29 | 21
22 | CC22 | 127 | F0 | 30 | 01 | 16 | 00 | 16 | 7F | F7 | 30 | 31 | 32 | 33 | 34 | 35 | 36 | 37 | 38 | 39 | 22
23 | CC23 | 127 | F0 | 30 | 01 | 17 | 00 | 17 | 7F | F7 | 40 | 41 | 42 | 43 | 44 | 45 | 46 | 47 | 48 | 49 | 23
24 | CC24 | 127 | F0 | 30 | 01 | 18 | 00 | 18 | 7F | F7 | 50 | 51 | 52 | 53 | 54 | 55 | 56 | 57 | 58 | 59 | 24
25 | CC25 | 127 | F0 | 30 | 01 | 19 | 00 | 19 | 7F | F7 | [10 empty] | 25
26 | CC26 | 127 | F0 | 30 | 01 | 1A | 00 | 1A | 7F | F7 | Template A: 6 OP 0 10 20 30 40 50: Template B: | 26
27 | CC27 | 127 | F0 | 30 | 01 | 1B | 00 | 1B | 7F | F7 | [10 empty] | 27
28 | CC28 | 127 | F0 | 30 | 01 | 1C | 00 | 1C | 7F | F7 | [10 empty] | 28
29 | CC29 | 127 | F0 | 30 | 01 | 1D | 00 | 1D | 7F | F7 | [10 empty] | 29
30 | CC30 | 127 | F0 | 30 | 01 | 1E | 00 | 1E | 7F | F7 | [10 empty] | 30
31 | CC31 | 127 | F0 | 30 | 01 | 1F | 00 | 1F | 7F | F7 | [10 empty] | 31
32 | CC32 | 127 | F0 | 30 | 01 | 20 | 00 | 20 | 7F | F7 | [10 empty] | 32
33 | CC33 | 127 | F0 | 30 | 01 | 21 | 00 | 21 | 7F | F7 | [10 empty] | 33
34 | CC34 | 127 | F0 | 30 | 01 | 22 | 00 | 22 | 7F | F7 | [10 empty] | 34
35 | CC35 | 127 | F0 | 30 | 01 | 23 | 00 | 23 | 7F | F7 | [10 empty] | 35
36 | CC36 | 127 | F0 | 30 | 01 | 24 | 00 | 24 | 7F | F7 | [10 empty] | 36
37 | CC37 | 127 | F0 | 30 | 01 | 25 | 00 | 25 | 7F | F7 | [10 empty] | 37
38 | CC38 | 127 | F0 | 30 | 01 | 26 | 00 | 26 | 7F | F7 | [10 empty] | 38
39 | CC39 | 127 | F0 | 30 | 01 | 27 | 00 | 27 | 7F | F7 | [10 empty] | 39
40 | CC40 | 127 | F0 | 30 | 01 | 28 | 00 | 28 | 7F | F7 | [10 empty] | 40
41 | CC41 | 127 | F0 | 30 | 01 | 29 | 00 | 29 | 7F | F7 | [10 empty] | 41
42 | CC42 | 127 | F0 | 30 | 01 | 2A | 00 | 2A | 7F | F7 | [10 empty] | 42
43 | CC43 | 127 | F0 | 30 | 01 | 2B | 00 | 2B | 7F | F7 | [10 empty] | 43
44 | CC44 | 127 | F0 | 30 | 01 | 2C | 00 | 2C | 7F | F7 | [10 empty] | 44
45 | CC45 | 127 | F0 | 30 | 01 | 2D | 00 | 2D | 7F | F7 | [10 empty] | 45
46 | CC46 | 127 | F0 | 30 | 01 | 2E | 00 | 2E | 7F | F7 | [10 empty] | 46
47 | CC47 | 127 | F0 | 30 | 01 | 2F | 00 | 2F | 7F | F7 | [10 empty] | 47
48 | CC48 | 127 | F0 | 30 | 01 | 30 | 00 | 30 | 7F | F7 | [10 empty] | 48
49 | CC49 | 127 | F0 | 30 | 01 | 31 | 00 | 31 | 7F | F7 | [10 empty] | 49
50 | CC50 | 127 | F0 | 30 | 01 | 32 | 00 | 32 | 7F | F7 | [10 empty] | 50
51 | CC51 | 127 | F0 | 30 | 01 | 33 | 00 | 33 | 7F | F7 | [10 empty] | 51
52 | CC52 | 127 | F0 | 30 | 01 | 34 | 00 | 34 | 7F | F7 | [10 empty] | 52
53 | CC53 | 127 | F0 | 30 | 01 | 35 | 00 | 35 | 7F | F7 | [10 empty] | 53
54 | CC54 | 127 | F0 | 30 | 01 | 36 | 00 | 36 | 7F | F7 | [10 empty] | 54
55 | CC55 | 127 | F0 | 30 | 01 | 37 | 00 | 37 | 7F | F7 | [10 empty] | 55
56 | CC56 | 127 | F0 | 30 | 01 | 38 | 00 | 38 | 7F | F7 | [10 empty] | 56
57 | CC57 | 127 | F0 | 30 | 01 | 39 | 00 | 39 | 7F | F7 | [10 empty] | 57
58 | CC58 | 127 | F0 | 30 | 01 | 3A | 00 | 3A | 7F | F7 | [10 empty] | 58
59 | CC59 | 127 | F0 | 30 | 01 | 3B | 00 | 3B | 7F | F7 | [10 empty] | 59
60 | CC60 | 127 | F0 | 30 | 01 | #N/A | 00 | 3C | 7F | F7
61 | CC61 | 127 | F0 | 30 | 01 | #N/A | 00 | 3D | 7F | F7
62 | CC62 | 127 | F0 | 30 | 01 | #N/A | 00 | 3E | 7F | F7
63 | CC63 | 127 | F0 | 30 | 01 | #N/A | 00 | 3F | 7F | F7
64 | CC64 | 127 | F0 | 30 | 01 | #N/A | 00 | 40 | 7F | F7
65 | CC65 | 127 | F0 | 30 | 01 | #N/A | 00 | 41 | 7F | F7
66 | CC66 | 127 | F0 | 30 | 01 | #N/A | 00 | 42 | 7F | F7
67 | CC67 | 127 | F0 | 30 | 01 | #N/A | 00 | 43 | 7F | F7
68 | CC68 | 127 | F0 | 30 | 01 | #N/A | 00 | 44 | 7F | F7
69 | CC69 | 127 | F0 | 30 | 01 | #N/A | 00 | 45 | 7F | F7
70 | CC70 | 127 | F0 | 30 | 01 | #N/A | 00 | 46 | 7F | F7
71 | CC71 | 127 | F0 | 30 | 01 | #N/A | 00 | 47 | 7F | F7
72 | CC72 | 127 | F0 | 30 | 01 | #N/A | 00 | 48 | 7F | F7
73 | CC73 | 127 | F0 | 30 | 01 | #N/A | 00 | 49 | 7F | F7
74 | CC74 | 127 | F0 | 30 | 01 | #N/A | 00 | 4A | 7F | F7
75 | CC75 | 127 | F0 | 30 | 01 | #N/A | 00 | 4B | 7F | F7
76 | CC76 | 127 | F0 | 30 | 01 | #N/A | 00 | 4C | 7F | F7
77 | CC77 | 127 | F0 | 30 | 01 | #N/A | 00 | 4D | 7F | F7
78 | CC78 | 127 | F0 | 30 | 01 | #N/A | 00 | 4E | 7F | F7
79 | CC79 | 127 | F0 | 30 | 01 | #N/A | 00 | 4F | 7F | F7
80 | CC80 | 127 | F0 | 30 | 01 | #N/A | 00 | 50 | 7F | F7
81 | CC81 | 127 | F0 | 30 | 01 | #N/A | 00 | 51 | 7F | F7
82 | CC82 | 127 | F0 | 30 | 01 | #N/A | 00 | 52 | 7F | F7
83 | CC83 | 127 | F0 | 30 | 01 | #N/A | 00 | 53 | 7F | F7
84 | CC84 | 127 | F0 | 30 | 01 | #N/A | 00 | 54 | 7F | F7
85 | CC85 | 127 | F0 | 30 | 01 | #N/A | 00 | 55 | 7F | F7
86 | CC86 | 127 | F0 | 30 | 01 | #N/A | 00 | 56 | 7F | F7
87 | CC87 | 127 | F0 | 30 | 01 | #N/A | 00 | 57 | 7F | F7
88 | CC88 | 127 | F0 | 30 | 01 | #N/A | 00 | 58 | 7F | F7
89 | CC89 | 127 | F0 | 30 | 01 | #N/A | 00 | 59 | 7F | F7
90 | CC90 | 127 | F0 | 30 | 01 | #N/A | 00 | 5A | 7F | F7
91 | CC91 | 127 | F0 | 30 | 01 | #N/A | 00 | 5B | 7F | F7
92 | CC92 | 127 | F0 | 30 | 01 | #N/A | 00 | 5C | 7F | F7
93 | CC93 | 127 | F0 | 30 | 01 | #N/A | 00 | 5D | 7F | F7
94 | CC94 | 127 | F0 | 30 | 01 | #N/A | 00 | 5E | 7F | F7
95 | CC95 | 127 | F0 | 30 | 01 | #N/A | 00 | 5F | 7F | F7
96 | CC96 | 127 | F0 | 30 | 01 | #N/A | 00 | 60 | 7F | F7
97 | CC97 | 127 | F0 | 30 | 01 | #N/A | 00 | 61 | 7F | F7
98 | CC98 | 127 | F0 | 30 | 01 | #N/A | 00 | 62 | 7F | F7
99 | CC99 | 127 | F0 | 30 | 01 | #N/A | 00 | 63 | 7F | F7
100 | CC100 | 127 | F0 | 30 | 01 | #N/A | 00 | 64 | 7F | F7
101 | CC101 | 127 | F0 | 30 | 01 | #N/A | 00 | 65 | 7F | F7
102 | CC102 | 127 | F0 | 30 | 01 | #N/A | 00 | 66 | 7F | F7
103 | CC103 | 127 | F0 | 30 | 01 | #N/A | 00 | 67 | 7F | F7
104 | CC104 | 127 | F0 | 30 | 01 | #N/A | 00 | 68 | 7F | F7
105 | CC105 | 127 | F0 | 30 | 01 | #N/A | 00 | 69 | 7F | F7
106 | CC106 | 127 | F0 | 30 | 01 | #N/A | 00 | 6A | 7F | F7
107 | CC107 | 127 | F0 | 30 | 01 | #N/A | 00 | 6B | 7F | F7
108 | CC108 | 127 | F0 | 30 | 01 | #N/A | 00 | 6C | 7F | F7
109 | CC109 | 127 | F0 | 30 | 01 | #N/A | 00 | 6D | 7F | F7
110 | CC110 | 127 | F0 | 30 | 01 | #N/A | 00 | 6E | 7F | F7
111 | CC111 | 127 | F0 | 30 | 01 | #N/A | 00 | 6F | 7F | F7
112 | CC112 | 127 | F0 | 30 | 01 | #N/A | 00 | 70 | 7F | F7
113 | CC113 | 127 | F0 | 30 | 01 | #N/A | 00 | 71 | 7F | F7
114 | CC114 | 127 | F0 | 30 | 01 | #N/A | 00 | 72 | 7F | F7
115 | CC115 | 127 | F0 | 30 | 01 | #N/A | 00 | 73 | 7F | F7
116 | CC116 | 127 | F0 | 30 | 01 | #N/A | 00 | 74 | 7F | F7
117 | CC117 | 127 | F0 | 30 | 01 | #N/A | 00 | 75 | 7F | F7
118 | CC118 | 127 | F0 | 30 | 01 | #N/A | 00 | 76 | 7F | F7
119 | CC119 | 127 | F0 | 30 | 01 | #N/A | 00 | 77 | 7F | F7
120 | CC120 | 127 | F0 | 30 | 01 | #N/A | 00 | 78 | 7F | F7
121 | CC121 | 127 | F0 | 30 | 01 | #N/A | 00 | 79 | 7F | F7
122 | CC122 | 127 | F0 | 30 | 01 | #N/A | 00 | 7A | 7F | F7
123 | CC123 | 127 | F0 | 30 | 01 | #N/A | 00 | 7B | 7F | F7
124 | CC124 | 127 | F0 | 30 | 01 | #N/A | 00 | 7C | 7F | F7
125 | CC125 | 127 | F0 | 30 | 01 | #N/A | 00 | 7D | 7F | F7
126 | CC126 | 127 | F0 | 30 | 01 | #N/A | 00 | 7E | 7F | F7
127 | CC127 | 127 | F0 | 30 | 01 | #N/A | 00 | 7F | 7F | F7
SAVE BANK
|  |  | F0 | 30 | 05 | 02 |  | F7