## 60KNOBS MIDI configuration char
Bastl-Instruments 4/9/2017
This chart shows how the 60Knobs Editor is communicating with the device for custom preset configuration. According to the Editor interface, this chart shows parameters in Decimal unit.
60Knobs editor patches are developed in Cycling74 Max 6 and are available under CC-BY-SA license on bastl github: https://github.com/bastl-instruments/60Knobs/tree/master/Editor
SysEx KNOB SETTINGS
Byte 1 | 2 | 3 |  | 4 | 5 | 6 |  | 7 |  | 8 | example | knob parameters | knob direction
SysEx START | Bastl ID | TYPE | // | knob number | ctrl# | ctrl# | // | range | // | SysEx END | //
240 | 48 | 1 | CC | n (0-59) | # (0-127) | / | (0-127) | / |  | 247 | 1st knob CC #55 | 240 48 1 0 55 0 247 | 240 48 17 0 0 247
|  | 2 | NRPN bipolar |  | LSB (0-127) | MSB (0-127) | (0-16383) | r (1-63) |  |  | 2nd knob NRPNb #127 range 11 | 240 48 2 1 127 0 11 247 | 240 48 17 1 0 247
|  | 3 | NRPN unipolar |  | LSB (0-127) | MSB (0-127) | (0-16383) | r (1-127) |  |  | 3rd knob NRPNu #199 range 127 | 240 48 3 2 71 1 127 247 | 240 48 17 2 0 247
|  | 4 | DX7 |  | MSB (0-1) | LSB (0-127) | (0-144) | r (1-99) |  |  | 4th knob DX7 #39 range 31 | 240 48 4 3 0 39 31 247 | 240 48 17 3 0 247
|  | 15 | CC on MIDI CH# |  | # (0-127) | / | (0-127) | MIDI CH# (1-16) |  |  | 5th knob CC #127 on MIDI CH 16 | 240 48 15 4 127 16 247 | 240 48 17 4 0 247
|  | 16 | disable knob |  | / | / |  | / |  |  | 6th knob disabled | 240 48 16 5 0 0 247 | 240 48 17 5 0 247
* 240 | 48 | 17 | invert direction (max→min) |  | / | / |  | yes/no (1/0) |  | 247 | 7th knob CC #21 range inverted | 240 48 1 6 21 0 247 | 240 48 17 6 1 247
|  | 18 | NRPN exponent |  | LSB (0-127) | MSB (0-127) | (0-16383) | r (1-4) | 164/200/1600/2000 |  | 8th knob NRPNp #407 range 1600 | 240 48 18 7 23 3 247 | 240 48 17 7 0 247
* this sysex has to be sent also for each knob.
SysEx GLOBAL SETTINGS (after each knob has been set)
Byte 1 | 2 | 3 |  | 4 |  | 5 |  |  |  |  | example
SysEx START | Bastl ID | command | // | value | // | SysEx END |  |  |  |  | // | command line
240 | 48 | 9 | GLOBAL | CH# (1-16) | MIDI channel | 247 |  |  |  |  | Set GLOBAL MIDI CH to 1 | 240 48 9 1 247
* 240 | 48 | 19 | NRPN LSB data | on/off (0-1) | 1 disables LSB | 247 |  |  |  |  | Disable NRPN LSB data out | 240 48 19 1 247
240 | 48 | 5 | PRESET SAVE | s (0-4) | memory SLOT | 247 |  |  |  |  | Save ALL settings on memory slot 1 | 240 48 5 0 247
* this command enables NRPN data LSB on CC# 38 (optional according to MIDI standard).
PARAMETERS ARE SHOWN IN DECIMAL UNIT. According to which MIDI compiler you’re using, conversion to HEXADECIMAL UNIT might be required.